## Sheet1
S No | Phase | Feature | Scenario | testcase | testcase intent | testcase detailed flow | test status
1 | P1 | Register
| P1 |  | register reset | test_reg_reset | Check the reset values of all the registers against the specification values. | 1. Apply and release reset -> Registers taking reset values. 2. Read all registers 3. Check the read value with the spec. value. | PASSED
| P1 |  | register write read | test_reg_wr_rd | Check if the register writes and reads are happening properly. | 1. Write all the registers in random order 2. Read all the registers in random order 3. Compare write data with read data. | PASSED
2 | P1 | Full duplex MAC transmit and receive
| P1 |  | 10 Mbps | test_mac_10mbps | Check MAC transmit and receive at 10Mbps | 1. Configure MAC for 10Mbps mode 2. Transmit and receive frames at 10Mbps | PASSED
| P1 |  | 100 Mbps | test_mac_100mbps | Check MAC transmit and receive at 100Mbps | 1. Configure MAC for 100Mbps mode 2. Transmit and receive frames at 100Mbps | PASSED
| P1 |  | 100 Mbps | test_mac_tx_rx_100mbps | Check MAC transmit and receive at 100Mbps | 1. Configure MAC for 100Mbps mode 2. Transmit and receive frames at 100Mbps | PASSED
3 | P2 | Full duplex mode
|  |  | Tx Flow control | test_fd_tx_flow_control | Check transmit flow control in Full duplex mode. | 1. Configure MAC for transmit in Full duplex mode. 2. Implement PHY BFM to generate Pause frame randomly with a random Pause time value. 3. Check if Tx MAC is implementing the required Pause time. | PASSED
|  |  | Rx Flow control | test_fd_rx_flow_control | Check receive flow control in Full duplex mode. | 1. Configure MAC for receive mode. 2. Configure the design to generate Pause frame with random Pause time value. 3. Check if design is generating the Pause frames as per the configuration 4. PHY BFM should implement the required Pause time based on the time when incoming frames are received. | PASSED
|  |  | Tx-Rx Flow control | test_fd_tx_rx_flow_control | Check transmit and receive flow control in Full duplex mode. | 1. Configure MAC for both transmit and receive modes. 2. Generate Pause frame with random Pause time value. 3. Implement PHY BFM to generate pause frames 4. PHY BFM should implement the required Pause time based on the time when incoming frames are received. | PASSED
4 | P2 | Half duplex mode
|  |  | Collision detection and retransmission | test_hd_collision_det_retransmission | Check if MAC is able to implement CSMA/CD protocol. | 1. Configure MAC for transmit mode 2. Implement PHY BFM to generate collisiondet signal as '1' at random intervals 3. Transmit ethernet frame with random delays 4. Check if CSMA/CD protocol works, check if frame are getting retransmitted on collision detection. | PASSED
|  |  | Back off algorithm | test_hd_backoff_algorithm | Check if MAC is implementing the backoff algorithm | 1. Configure MAC for transmit mode 2. Implemente PHY BFM to generate collisiondet signal as '1' at random intervals more frequently so that lot of collisions happen, so that lot of back offs should happen. 3. Transmit ethernet frame with random delays 4. Check if backoff algorithm is working fine. | PASSED